## Range
Duty | % | 30
Pt peak | watts | 0.078599 |  | avg EIRP | watts | 1.1818
| dBM | 18.9542 |  |  | dBM | 30.7254 | over 50 MHz
Gt | dB | 17 |  |  |  | 13.7357 | over 1 MHz | fcc requires -41.3 dBM max avg EIRP over 1 MHz
50.1187
Range | m | 6 |  | peak eirp | dBM | 35.9542 | over 50 MHz | fcc requires 0 dBM peak max EIRP over 50 MHz
Gr | dB | 17.5384
|  | 56.7342 |  | signal pulse width | nS | 20
freq | Ghz | 10 |  | signal BW | MHz | 50
lambda | in | 1.1811 |  |  | Hz | 50000000
lambda | cm | 3 |  | IF BW limit, AtoD input filter | MHz | 0.5
lambda | m | 0.03
lambda | dB
trihedral side dim | in | 2
| m | 0.0508
trihedral sigma | dBsm | -5.5446
Josh Calculations
Rx Signal | watts | 6.5454e-09 | 6.5454e-09
| dBM | -51.8407 | -51.8407
| VRMS_50ohms | 0.00057207
| Vp-p | 0.0016178
AtoD | bits | 12
| states | 4096
FPGA voltage range | v | 3.3
1-quanta resolution | v | 0.00080566
Total Receive gain | dB | 70 |  | noise V rms at AtoD input | 0.0014092
signal Vp-p at AtoD input | v | 5.116 |  | #quanta | 1.7491
signal # quanta in AtoD |  | 6350.0536
NF | dB | 3 |  | boltzman (J/K) | 1.38e-23
Noise | dBM | -114.0103
NOise | Watts | 3.9716e-15
Noise at AtoD input | Watts | 3.9716e-08
| SNR (dB) | 62.1696
circ wg diamater | in | 0.81 |  | Signal Level (dB)
| m | 0.020574
circ wg radius | m | 0.010287 |  | Noise Power (dB)
TE11 cutoff | GHz | 8.5458
TM01 cutoff | GHz | 11.1617
Horn dia | in | 4
Horn area | in^2 | 12.5664
Effective Area | m^2
| db | #NUM!
4piA/lambda^2 D |  | 20.5384 | -20.5384
Gain assume 50 % eff |  | 17.5384
Radar Cross Section (flat panal objects) | m^2 | 0.002234
| dB | -26.5091
base | m | 0.02
height | m | 0.02
Note on G41: Gt and Pt are from the transmit antenna data on the TX sheet

## Signal Chains
| same as LO path |  |  |  |  | TX path only
| VCO | cable | Super Ultra Wideband Amplifier | cable | SPDT | cable | Fix_Atten | X2 | Ultra Wide Bandwidth Amplifier | cable | Var_Atten: SA4077 | cable | band pass filter | cable | Power Amp:SPA-110-30-01-SMA | Fix_Atten | cable | SP4T | cable
Pin (dBM) |  | -4 | -4.1958 | 21.8042 | 21.53 | 19.53 | 19.4125 | 9.4125 | -3.0875 | 8.9125 | 8.795 | -3.205 | -3.3225 | -6.3225 | -6.5183 | 25.4817 | 22.4817 | 22.3642 | 20.3642
Gain (dB) |  | 0 | 26 | 0 | 0 | 0 | 0 | 0 | 12 | 0 | 0 | 0 | 0 | 0 | 32 |  |  | 0 | 0
Loss (dB) |  | 0.19583 | 0 | 0.27417 | 2 | 0.1175 | 10 | 12.5 | 0 | 0.1175 | 12 | 0.1175 | 3 | 0.19583 | 0 | 3 | 0.1175 | 2 | 1.41
Pout (dBM) | -4 | -4.1958 | 21.8042 | 21.53 | 19.53 | 19.4125 | 9.4125 | -3.0875 | 8.9125 | 8.795 | -3.205 | -3.3225 | -6.3225 | -6.5183 | 25.4817 | 22.4817 | 22.3642 | 20.3642 | 18.9542 | 78.5989
|  |  | P compression =24dBM |  | P compression =23dBM |  |  |  | P compression =10dBM | [5 empty] | P compression =30dBM |  |  | P compression =24dBM | Pt in SNR equation
| same as TX path |  |  |  |  | LO path only
| VCO | cable | Super Ultra Wideband Amplifier | cable | SPDT | cable | Fix_Atten | cable | X2 | Ultra Wide Bandwidth Amplifier | cable | Fix_Atten | cable | LO(IQ)
Pin (dBM) |  | -4 | -4.1958 | 21.8042 | 21.53 | 19.53 | 19.4125 | 9.4125 | 9.2167 | -3.2833 | 8.7167 | 8.5992 | 5.5992 | 5.1292
Gain (dB) |  | 0 | 26 | 0 | 0 | 0 | 0 | 0 | 0 | 12 | 0 | 0 | 0
Loss (dB) |  | 0.19583 | 0 | 0.27417 | 2 | 0.1175 | 10 | 0.19583 | 12.5 | 0 | 0.1175 | 3 | 0.47
Pout (dBM) | -4 | -4.1958 | 21.8042 | 21.53 | 19.53 | 19.4125 | 9.4125 | 9.2167 | -3.2833 | 8.7167 | 8.5992 | 5.5992 | 5.1292 | -
|  |  | P compression =24dBM |  | P compression =23dBM |  |  |  |  | P compression =10dBM |  |  |  | 3 dBM <Pin > 7dBM
RX path only
| cable (from RX antenna) | SP16T | cable | band pass filter | LNA:SLNA-120-38-22-SMA | cable | Var_Atten: SA4077 | Cable | LNA:SLNA-180-38-25-SMA | cable | RF (IQ Demodulator)
Pin (dBM) | -51.8407 | -53.2507 | -57.9507 | -58.0682 | -61.0682 | -23.0682 | -23.3423 | -37.3423 | -37.4598 | 0.54017 | 0.070173 | 12.0005
Gain (dB) | 0 | 0 | 0 | 0 | 38 | 0 | 0 | 0 | 38 | 0 | 0 | 76
Loss (dB) | 1.41 | 4.7 | 0.1175 | 3 | 0 | 0.27417 | 14 | 0.1175 | 0 | 0.47 | 7 | 31.0892
Gain/Loss (magntude) | 0.72277 | 0.33884 | 0.97331 | 0.50119 | 6309.5734 | 0.93882 | 0.039811 | 0.97331 | 6309.5734 | 0.89743 | 0.19953 | 44.9108
Pout (dBM) | -53.2507 | -57.9507 | -58.0682 | -61.0682 | -23.0682 | -23.3423 | -37.3423 | -37.4598 | 0.54017 | 0.070173 | -6.9298
Pout (mW) | 4.7308e-06 | 1.603e-06 | 1.5602e-06 | 7.8196e-07 | 0.0049338 | 0.004632 | 0.0001844 | 0.00017948 | 1.1324 | 1.0163 | 0.20278 | 3.1842
Pout (W) | 4.7308e-09 | 1.603e-09 | 1.5602e-09 | 7.8196e-10 | 4.9338e-06 | 4.632e-06 | 1.844e-07 | 1.7948e-07 | 0.0011324 | 0.0010163 | 0.00020278 | 0.10069
NF (dB) | 1.41 | 4.7 | 0.1175 | 3 | 2.2 | 0.27417 | 14 | 0.1175 | 2.5 | 0.47 | 7 | 100.6917
NF | 1.3836 | 2.9512 | 1.0274 | 1.9953 | 1.6596 | 1.0652 | 25.1189 | 1.0274 | 1.7783 | 1.1143 | 5.0119
NF (cascade) | 1.3836 | 4.0832 | 4.1952 | 8.3705 | 12.3609 | 12.3609 | 12.3691 | 12.3692 | 33.7637 | 33.7642 | 33.7649
Noise Temp (K) | 111.2342 | 565.8507 | 7.9532 | 288.6261 | 191.2802 | 18.8977 | 6994.4707 | 7.9532 | 225.701 | 33.1454 | 1163.443
Noise Temp cascade (K) | 108.7995 | 452.5358 | 471.9306 | 1702.7155 | 4704.4818 | 4704.5062 | 4713.8578 | 4713.9918 | 689579.4597 | 689653.7242 | 689769.3788
| Pr in SNR equation | P compression =24dBM |  |  | P compression =17dBM |  |  |  | P compression =10dBM |  | Pin< +12dBM
System Nosie Figure |  | 33.7649 | [8 empty] | 0.10069 | v peak RMS
System Nosie Figure (dB) |  | 15.2847 |  | 11.4275 | [6 empty] | 0.2848 | v p-p
System Nosie Temp (°K) |  | 689769.3788 | [8 empty] | -124.0968 | noise power dBM/1Hz
[11 empty] | -67.1071 | noise power dBM/.5MHz
[11 empty] | -6.9298 | signal
[11 empty] | 5 | Baseband Filter loss dB
[11 empty] | 55.1773 | SNR
Note on H4: Joshua: range of attenuation: 6-10dBM (order multiple attenuators)
Note on U6: output in mW
Note on H11: Joshua: range of attenuation: 6-10dBM (order multiple attenuators)
Note on M11: Joshua: range of attenuation: 6-10dBM (order multiple attenuators)
Note on B17: Joshua: comes from S in SNR equation
Note on M20: J: overall gain of rx chain
Note on M23: J: Vrms = Vdc 50 = impedance

## components
Part Name | Part Number | Distributor
VCO | HMC820LP6CE | Hittite
Power Amplifier | SPA-110-30-01-SMA | Fairview Microwave
Wideband Amplifier | ZVA-183-S+ | Minicircuits
Antenna Horns | MA86551 | Advanced Receiver
Low Noise Amplifier | SLNA-120-38-22-SMA | Fairview Microwave
Low Noise Amplifier | SLNA-180-38-25-SMA | Fairview Microwave
Frequency Multiplier | hmc-c056 | Hittite
SPDT Switch | HMC-C011 | Hittite
SP4T Switch | RFSP4TA0812G | RF Lambda
SP16T Switch | UMC SW-L010-16S | Universal Microwave Cmpts
Variable Attenuator | SA4077 | Fairview Microwave
Fixed Attenuator | SA18H-01 | Fairview Microwave
Fixed Attenuator | SA18H-03 | Fairview Microwave
Fixed Attenuator | SA18H-05 | Fairview Microwave
Fixed Attenuator | SA18H-07 | Fairview Microwave
Fixed Attenuator | SA18H-08 | Fairview Microwave
Fixed Attenuator | SA18H-09 | Fairview Microwave
Fixed Attenuator | SA18H-10 | Fairview Microwave
IQ Demodulator | AD60100B | Polyphase Microwave
ADC | 410-064P-KIT | Digilent
BPF | FB-1050 | Marki Microwave

## Compnonent Power (hidden)
Part Name | Part Number | Vsupply (V) | Isupply (mA)
VCO | HMC820LP6CE
Power Amplifier | SPA-110-30-01-SMA | 15 | 900
Wideband Amplifier | ZVA-183X-S+ | 12 | 400
Antenna Horns | MA86551
Low Noise Amplifier | SLNA-120-38-22-SMA
Frequency Multiplier | hmc-c056
SPDT Switch | HMC-C058
SP4T Switch | RFSP4TA0812G
SP16T Switch | UMC SW-L010-16S
Variable Attenuator | SA4077
Fixed Attenuator | SA18H-07
Fixed Attenuator | SA18H-08
Fixed Attenuator | SA18H-09
Fixed Attenuator | SA18H-10
IQ Demodulator | AD60100B
ADC | 410-064P-KIT
BPF | FB-1050
Isolator | RFLI-501-1

## TX chain
Components | Input Power (dBm) | Input Power (mW) | Gain (dB) | Output Power (dBm) | Output Power (mW) | P1db Compression (dBm) | Output Power (uW)
VCO | 0 | 1 | 0 | -4 | 0.39811 | - | 398.1072
cable | -4 | 0.39811 | -0.19583 | -4.1958 | 0.38055 | - | 380.5543
Super Ultra Wideband Amplifier | -4.1958 | 0.38055 | 26 | 21.8042 | 151.5014 | 24 | 151501.4072
cable | 21.8042 | 151.5014 | -0.27417 | 21.53 | 142.2329 | - | 142232.8787
SPDT | 21.53 | 142.2329 | -2 | 19.53 | 89.7429 | 23 | 89742.8795
cable | 19.53 | 89.7429 | -0.1175 | 19.4125 | 87.3474 | - | 87347.4036
Fix_Atten | 19.4125 | 87.3474 | -10 | 9.4125 | 8.7347 | - | 8734.7404
X2 | 9.4125 | 8.7347 | -12.5 | -3.0875 | 0.49119 | - | 491.1905
Ultra Wide Bandwidth Amplifier | -3.0875 | 0.49119 | 12 | 8.9125 | 7.7848 | 10 | 7784.8455
cable | 8.9125 | 7.7848 | -0.1175 | 8.795 | 7.577 | - | 7577.0473
Var_Atten: SA4077 | 8.795 | 7.577 | -12 | -3.205 | 0.47808 | - | 478.0794
cable | -3.205 | 0.47808 | -0.1175 | -3.3225 | 0.46532 | - | 465.3182
band pass filter | -3.3225 | 0.46532 | -3 | -6.3225 | 0.23321 | 30 | 233.2115
cable | -6.3225 | 0.23321 | -0.19583 | -6.5183 | 0.22293 | - | 222.9291
Power Amp:SPA-110-30-01-SMA | -6.5183 | 0.22293 | 32 | 25.4817 | 353.3187 | 37 | 353318.7349
Fix_Atten | 25.4817 | 353.3187 | -3 | 22.4817 | 177.0788 | - | 177078.8393
cable | 22.4817 | 177.0788 | -0.1175 | 22.3642 | 172.3521 | - | 172352.1346
SP4T | 22.3642 | 172.3521 | -2 | 20.3642 | 108.7468 | 24 (Input) | 108746.8452
cable | 20.3642 | 108.7468 | -1.41 | 18.9542 | 78.5989 | - | 78598.9359

## Rx chain
| Pin (dBM) | Pin (mW) | Gain (dB) | Gain(magntude) | Pout (dBM) | Pout (mW) | Pout (W) | NF (dB) | NF | NF (cascade) | Noise Temp (K) | Noise Temp cascade (K)
cable (from RX antenna) | -51.8407 | 6.5454e-06 | -1.41 | 0.72277 | -53.2507 | 4.7308e-06 | 4.7308e-09 | 1.41 | 1.3836 | 1.3836 | 111.2342 | 108.7995
SP16T | -53.2507 | 4.7308e-06 | -4.7 | 0.33884 | -57.9507 | 1.603e-06 | 1.603e-09 | 4.7 | 2.9512 | 4.0832 | 565.8507 | 452.5358
cable | -57.9507 | 1.603e-06 | -0.1175 | 0.97331 | -58.0682 | 1.5602e-06 | 1.5602e-09 | 0.1175 | 1.0274 | 4.1952 | 7.9532 | 471.9306
band pass filter | -58.0682 | 1.5602e-06 | -3 | 0.50119 | -61.0682 | 7.8196e-07 | 7.8196e-10 | 3 | 1.9953 | 8.3705 | 288.6261 | 1702.7155
LNA:SLNA-120-38-22-SMA | -61.0682 | 7.8196e-07 | 38 | 6309.5734 | -23.0682 | 0.0049338 | 4.9338e-06 | 2.2 | 1.6596 | 12.3609 | 191.2802 | 4704.4818
cable | -23.0682 | 0.0049338 | -0.27417 | 0.93882 | -23.3423 | 0.004632 | 4.632e-06 | 0.27417 | 1.0652 | 12.3609 | 18.8977 | 4704.5062
Var_Atten: SA4077 | -23.3423 | 0.004632 | -14 | 0.039811 | -37.3423 | 0.0001844 | 1.844e-07 | 14 | 25.1189 | 12.3691 | 6994.4707 | 4713.8578
Cable | -37.3423 | 0.0001844 | -0.1175 | 0.97331 | -37.4598 | 0.00017948 | 1.7948e-07 | 0.47 | 1.0274 | 12.3692 | 7.9532 | 4713.9918
LNA:SLNA-180-38-25-SMA | -37.4598 | 0.00017948 | 38 | 6309.5734 | 0.54017 | 1.1324 | 0.0011324 | 2.5 | 1.7783 | 33.7637 | 225.701 | 689579.4597
cable | 0.54017 | 1.1324 | -0.47 | 0.89743 | 0.070173 | 1.0163 | 0.0010163 | 0.47 | 1.1143 | 33.7642 | 33.1454 | 689653.7242
RF (IQ Demodulator) | 0.070173 | 1.0163 | -7 | 0.19953 | -6.9298 | 0.20278 | 0.00020278 | 7 | 5.0119 | 33.7649 | 1163.443 | 689769.3788

## IQ demod
Components | Input Power (dBm) | Input Power (mW) | Gain (dB) | Output Power (dBm) | Output Power (mW) | P1db Compression (dBm)
VCO | 0 | 1 | 0 | -4 | 0.39811 | -
cable | -4 | 0.39811 | -0.19583 | -4.1958 | 0.38055 | -
Super Ultra Wideband Amplifier | -4.1958 | 0.38055 | 26 | 21.8042 | 151.5014 | 24
cable | 21.8042 | 151.5014 | -0.27417 | 21.53 | 142.2329 | -
SPDT | 21.53 | 142.2329 | -2 | 19.53 | 89.7429 | 27
cable | 19.53 | 89.7429 | -0.1175 | 19.4125 | 87.3474 | -
Fixed Attenuator | 19.4125 | 87.3474 | -10 | 9.4125 | 8.7347 | -
cable | 9.4125 | 8.7347 | -0.19583 | 9.2167 | 8.3496 | -
Frequency Multiplier | 9.2167 | 8.3496 | -12.5 | -3.2833 | 0.46953 | -
Ultra Wide Bandwidth Amplifier | -3.2833 | 0.46953 | 12 | 8.7167 | 7.4416 | 10
cable | 8.7167 | 7.4416 | -0.1175 | 8.5992 | 7.243 | -
Fixed Attenuator | 8.5992 | 7.243 | -3 | 5.5992 | 3.6301 | -
cable | 5.5992 | 3.6301 | -0.47 | 5.1292 | 3.2577 | -
LO(IQ) | 5.1292 | 3.2577 | 0 | - | - | -

## Cables
Schematic
ratio | length (in) | loss (dB)
0.039167 | 3 | 0.1175
0.039167 | 5 | 0.19583
0.039167 | 7 | 0.27417
0.039167 | 12 | 0.47
0.039167 | 36 | 1.41
0.039167 | 48 | 1.88