## Sheet1
Components | Function | Part Number | Part Name | Part Make | Part Model Number | Part Description | Purchase Location | Amount per Unit | Cost per Unit | Number of Units | Cost | Ordered | Received | Implimented | Line Maturity (%) | Labor Item | Party Doing Labor | Labor Cost
Box | Box | 1 | T-Slotted Framing | McMaster-Carr | 47065T101 | Single Four Slot Rail, Silver, 1" High x 1" Wide, Solid | https://www.mcmaster.com/catalog/126/2052 | 1 ft | 5.84 | 4 | 23.36 | N | N | N | 55% | Machining | COE Machine Shop | 0
Suspension |  | 2 | T-Slotted Framing | McMaster-Carr | 47065T101 | Single Four Slot Rail, Silver, 1" High x 1" Wide, Solid | https://www.mcmaster.com/catalog/47065T101 | 2 ft | 7.79 | 8 | 62.32 | N | N | N | 55% | Assembling Design | Design Team | 0
Plate |  | 3 | T-Slotted Framing | McMaster-Carr | 3136N148 | Silver 90 Degree Angle Bracket for 1" High Rail, 4" Long | https://www.mcmaster.com/catalog/3136N148 | 1 | 13.83 | 16 | 221.28 | N | N | N | 55% | Transport Item to Eglin From Tallahassee | COE | Unknown
Pneumatics |  | 4 | Multipurpose 6061 Aluminum | McMaster-Carr | 8975K626 | 1" Thick x 1-3/4" Wide | https://www.mcmaster.com/catalog/8975K626 | 1 | 14.7 | 2 | 29.4 | N | N | N | 55%
|  | 5 | Zinc Yellow-Chromate Plated Hex Head Screw | McMaster-Carr | 92620A544 | Grade 8 Steel, 1/4"-20 Thread Size, 1-1/4" Long, Fully Threaded | https://www.mcmaster.com/92620a544 | 10 | 3.14 | 1 | 3.14 | N | N | N | 55%
|  | 6 | 18-8 Stainless Steel Oversized Washer | McMaster-Carr | 90313A107 | for 1/4" Screw, 0.281" ID, 1" OD, 0.043"-0.057" Thick | https://www.mcmaster.com/catalog/126/3416 | 50 | 5.46 | 1 | 5.46 | N | N | N | 55%
Total Cost | Suspension | 7 | Oil-Resistant Vibration-Damping Mount | McMaster-Carr | 64865K87 | with Unthreaded Hole, 250 lbs. Capacity | https://www.mcmaster.com/catalog/64865K87 | 1 | 1.8 | 4 | 7.2 | N | N | N | 55%
1099.91 |  | 8 | Grade 8 Steel Washer | McMaster-Carr | 98026A116 | Black Ultra-Corrosion-Resistant, 9/16" Screw Size, 1.5" OD | https://www.mcmaster.com/catalog/98026A116 | 5 | 10.06 | 4 | 40.24 | N | N | N | 55%
|  | 9 | Zinc Yellow-Chromate Plated Hex Head Screw | McMaster-Carr | 91257A812 | Grade 8 Steel, 5/8"-11 Thread, 4-1/2" Long, Partially Threaded | https://www.mcmaster.com/catalog/91257A812 | 1 | 2.82 | 4 | 11.28 | N | N | N | 55%
|  | 10 | Threaded Rod Vibration Damper | McMaster-Carr | 29895T45 | with Spring and Cushion, for 5/8"-11 Rod, 100 lbs. Capacity | https://www.mcmaster.com/catalog/29895T45 | 1 | 33.79 | 4 | 135.16 | N | N | N | 55%
Overall Maturity |  | 11 | Zinc Yellow-Chromate Plated Hex Head Screw | McMaster-Carr | 91257A819 | Grade 8 Steel, 5/8"-11 Thread Size, 6-1/2" Long | https://www.mcmaster.com/catalog/91257A819 | 1 | 4.19 | 4 | 16.76 | N | N | N | 55%
55% |  | 12 | High-Strength Steel Hex Nut | McMaster-Carr | 94895A035 | Grade 8, Zinc Yellow-Chromate Plated, 5/8"-11 Thread Size | https://www.mcmaster.com/catalog/94895A035 | 25 | 9.03 | 1 | 9.03 | N | N | N | 55%
| Plate | 13 | High-Strength 2024 Aluminum Z-Bar | McMaster-Carr | 9931T34 | 1/8" Wall Thickness, 2" High, 1-1/2" Outside Width | https://www.mcmaster.com/catalog/9931T34 | 1 | 43.82 | 2 | 87.64 | N | N | N | 55%
|  | 14 | Multipurpose 6061 Aluminum | McMaster-Carr | 9246K425 | 1/4" Thick, 12" x 48" | https://www.mcmaster.com/catalog/9246K425 | 1 | 101.75 | 1 | 101.75 | N | N | N | 55%
|  | 15 | Zinc Yellow-Chromate Plated Hex Head Screw | McMaster-Carr | 92620A794 | Grade 8 Steel, 5/8"-11 Thread Size, 1" Long | https://www.mcmaster.com/catalog/92620A794 | 10 | 9.38 | 1 | 9.38 | N | N | N | 55%
|  | 16 | Threadlocker | McMaster-Carr | 91458A170 | Loctite® 262, 0.34 oz. Bottle | https://www.mcmaster.com/catalog/91458A170 | 1 | 16.26 | 1 | 16.26 | N | N | N | 55%
|  | 17 | Ultra-Strength Multipurpose Neoprene with Certificate | McMaster-Carr | 1312N15 | Adhesive-Back, Sheet, 6" x 6", 1/2" Thick | https://www.mcmaster.com/catalog/1312N15 | 1 | 29.23 | 1 | 29.23 | N | N | N | 55%
|  | 18 | Zinc Yellow-Chromate Plated Steel Hex Head Screw | McMaster-Carr | 90854A411 | High-Strength, M6 x 1 mm Thread Size, 18 mm Long | https://www.mcmaster.com/catalog/90854A411 | 50 | 10.7 | 1 | 10.7 | N | N | N | 55%
|  | 19 | 18-8 Stainless Steel Oversized Washer | McMaster-Carr | 91116A150 | for M6 Screw, 18 mm OD, 1.4 mm - 1.8 mm Thickness | https://www.mcmaster.com/catalog/126/3424 | 50 | 6.48 | 1 | 6.48 | N | N | N | 55%
|  | 20 | Reversible Ratcheting Combination Wrench | McMaster-Carr | 5160A22 | 10 mm Size, 7-1/16" Overall Length | https://www.mcmaster.com/catalog/5160A22 | 1 | 30.58 | 1 | 30.58 | N | N | N | 55%
| Pneumatics | 21 | Air-Powered Iron Vibrator for Dry Materials | McMaster-Carr | 5807K69 | for 660 lbs. Content Weight, Base Mount with Side Inlet | https://www.mcmaster.com/catalog/5807K69 | 1 | 138 | 1 | 138 | N | N | N | 55%
|  | 22 | Black-Oxide Alloy Steel Socket Head Screw | McMaster-Carr | 90044A427 | 5/16"-18 Thread Size, 9/16" Long | https://www.mcmaster.com/90044A427 | 25 | 10.06 | 1 | 10.06 | N | N | N | 55%
|  | 23 | EPDM Air Hose | McMaster-Carr | 1593N45 | 1/8 x 1/8 NPTF Brass Male Fittings, 200 PSI | https://www.mcmaster.com/catalog/1593N45 | 1 ft | 5.63 | 2 | 11.26 | N | N | N | 55%
|  | 24 | EPDM Air Hose | McMaster-Carr | 1593N45 | 1/8 x 1/8 NPTF Brass Male Fittings, 200 PSI | https://www.mcmaster.com/catalog/1593N45 | 5 ft | 8.48 | 2 | 16.96 | N | N | N | 55%
|  | 25 | Inline Air Flow Control Valves with Flow Indicator | McMaster-Carr | 3019N12 | 1/8 NPTF Female Inlet x 1/8 NPTF Female Outlet | https://www.mcmaster.com/catalog/3019N12 | 1 | 40.72 | 1 | 40.72 | N | N | N | 55%
|  | 26 | Single Scale Pressure Gauge with Plastic Case | McMaster-Carr | 3847K71 | 1/8 NPT Male Bottom Connection, 1-1/2" Dial | https://www.mcmaster.com/catalog/3847K71 | 1 | 12.38 | 1 | 12.38 | N | N | N | 55%
|  | 27 | Bushing Adapter | McMaster-Carr | 4429K521 | 1/8 NPT Female to 1/4 NPT Male Adapter | https://www.mcmaster.com/4429k521 | 1 | 3.87 | 1 | 3.87 | N | N | N | 55%
|  | 28 | Industrial Quick-Disconnect Hose Coupling for Air | McMaster-Carr | 6534K18 | Size 1/4, Zinc-Plated Steel Plug, 1/8 NPTF Female End | https://www.mcmaster.com/catalog/126/357 | 1 | 2.18 | 1 | 2.18 | N | N | N | 55%
|  | 29 | 304 Stainless Steel Threaded Pipe Fitting | McMaster-Carr | 4464K47 | Low-Pressure, Tee Connector, 1/8 NPT Female | https://www.mcmaster.com/catalog/4464K47 | 1 | 7.83 | 1 | 7.83 | N | N | N | 55%