## Sheet1
Part Number | Part Name | Pack Quantity | Vendor | Model Number | Part Description | Link | Pack Cost ($) | Unit Cost ($) | Order Quantity
Raw Materials
1 | 1/8 x 1/2 Stainless Steel Flat | 1 | metalsdepot | F518114 | Flat pieces that will form the shaft of the lever | https://www.metalsdepot.com/stainless-steel-products/stainless-steel-flat?gclid=Cj0KCQjww4OMBhCUARIsAILndv6NahpR-_0orp8GM-ppaQsdd7MQFEmVGdtYspBNLtkw42QdMgsC0fIaAh3OEALw_wcB | 13.94 | 55.76 | 4
2 | 3/16 x 1/2 Stainless Steel Flat | 1 | metalsdepot | F531612 | Flat Stainless steel piece that sits on the transformer | https://www.metalsdepot.com/stainless-steel-products/stainless-steel-flat?gclid=Cj0KCQjww4OMBhCUARIsAILndv6NahpR-_0orp8GM-ppaQsdd7MQFEmVGdtYspBNLtkw42QdMgsC0fIaAh3OEALw_wcB | 13.94 | 13.94 | 1
3 | Classy Caps Summit Single Light 3" | 1 | Build.com | CH2233S | LED Light that attaches to the end of lever protected by a glass cover | click me | 15.37 | 15.37 | 1
Mechanical Devices
4 | Piece - 3/8" x 2-1/4" Zerk Axle & Nut | 1 | casterhq | - | Rotating axle shaft with nuts to fasten on the end | https://www.casterhq.com/3-8-X-2-1-4-ZERK-AXLE-AND-NUT-p/AZ38-225.htm?gclid=Cj0KCQjww4OMBhCUARIsAILndv6pfpje_CXqQBmF-0TmnRS1y7bGaf1jl6-uNxI8gSHapGjTeKBDVCUaArEXEALw_wcB | 0.81 | 0.81 | 1
5 | Custon Key | 1 | custom | - | Custom made key that will release the lock |  | - | - | 1
6 | Screw on Turn Latch | 1 | McMaster-Carr | 1512N11 | Powder Coated Zinc 1 9/16" arm | https://www.mcmaster.com/latches/turn-latches/ | 11.77 | 11.77 | 1
7 | Corrosion Resistant Torsion Spring | 1 | McMaster-Carr | 9287k226 | Left hand wound 90 deg deflection spring | https://www.mcmaster.com/springs/spring-type~torsion/material~stainless-steel/ | 2.46 | 2.46 | 1
8 | CPM-2F cooling unit | 1 | Digi-key | 102-1738-ND | Cooling unit thats water resistant and absorbs thermal stress | https://www.digikey.com/en/products/detail/cui-devices/CPM-2F/1914115?WT.z_cid=ref_neda_dkc_buynow_cuidevices&utm_source=ecia&utm_medium=aggregator&utm_campaign=cuidevices | 95.73 | - | 1
9 | Original Volt 3 Led | 1 | Volt lightning | VHS-6703-BBZ-BUNDLE | Brass rotatable/pivoting led hardscape light | https://www.voltlighting.com/3-inch-brass-rotatable-led-hardscape-bronze?utm_source=google&utm_medium=cpc&adpos=&scid=scplpVHS-6703-BBZ-BUNDLE&sc_intid=VHS-6703-BBZ-BUNDLE&gclid=Cj0KCQjww4OMBhCUARIsAILndv5TMsMbsq6Qh2MYB42a4xqSmN4s2Nr8yY-m3kiIIoRfx6n-JnPoTWUaAvlrEALw_wcB | 39.97 | - | 1
Fasteners
10 | Steel Hex Head Screws | 50 | McMaster-Carr | 90002A101 | Bolts to go with the Nuts for attachment | https://www.mcmaster.com/bolts/hex-head-screws/high-strength-steel-hex-head-screws-with-material-certification/ | 10.9 | 0.218 | 1
11 | Steel Hex Nuts | 100 | McMaster-Carr | 95462A029 | Nuts used for attachment where rivets arent used | https://www.mcmaster.com/fasteners/nuts/medium-strength-steel-hex-nuts-grade-5/ | 5.56 | 0.056 | 1
12 | 316 Stainless Steel Rivets | 10 | McMaster-Carr | 97550A231 | Rivets to attach base to the transformer shell | https://www.mcmaster.com/rivets/316-stainless-steel-domed-head-blind-rivets/ | 5.61 | 0.56 | 1
13 | Stainless steel 18-8 Closed end rivets | 20 | Bolt Depot | 15398 | Sealed end creates a water tight fit when installed | https://www.boltdepot.com/Blind_rivets_Closed_end.aspx | 4.6 | 0.23 | 1
14 | Stainless steel 18-8 Interlock rivets | 20 | Bolt Depot | 15415 | Significantly stronger than blind rivets and water tight fit | https://www.boltdepot.com/Blind_rivets_Closed_end.aspx | 14.4 | 0.72 | 1
Other
15 | Male/Female Bullet Adapter | 3 | Great Planes | GPMM3123 | Adapter to attach power source to LED | https://www.amazon.com/Great-Planes-Female-Bullet-Adapter/dp/B001C34TC4 | 8.98 | 8.98 | 1
16 | Amber 3/4" Round LED Clear Lens | 3 | Maxxima | M09300YCL | LED that lights up when lever is up | https://www.amazon.com/Maxxima-M09300YCL-Combination-Clearance-Marker/dp/B00L5204O4/ref=asc_df_B00L5204O4/?tag=hyprod-20&linkCode=df0&hvadid=312104220456&hvpos=&hvnetw=g&hvrand=3466863593627826475&hvpone=&hvptwo=&hvqmt=&hvdev=c&hvdvcmdl=&hvlocint=&hvlocphy=1015213&hvtargid=pla-449060889293&psc=1 | 7.75 | 7.75 | 1