## Bill of Materials
Type | Part Number | Part Name | Part Vendor | Part Model # | Description | Purchase Link / Location | QTY per unit | Cost per unit | # Needed | Total Cost of Part | Ordered | Received | Implemented | Line Maturity
Raw Material | 1 | Multipurpose 6061 Aluminum Rods and Discs | McMaster-Carr | 8974K73 | 2 1/8" diamter aluminum rod 6ft. Length | McMaster | 1 | 175.69 | 1 | 175.69 | N | N | N | 0%
| 2 | Multipurpose 6061 Aluminum Rods and Discs | McMaster-Carr | 8974K73 | 2 1/8" diamter aluminum rod 1/2ft. Length | McMaster | 1 | 26.35 | 1 | 26.35 | N | N | N | 0%
| 3 | PLA | Amazon | OVPLA175 | 1kg OVERTURE PLA Filament 1.75mm with +-0.05mm tolerance | Amazon | 1 | 26.99 | 2 | 53.98 | N | N | N | 0%
Fasteners | 4 | Metric 316 Stainless Steel Hex Drive Flat Head Screws | McMaster-Carr | 93395A198 | M3x0.5mm Countersunk Screw 6mm Length | McMaster | 50 | 9.16 | 1 | 9.16 | N | N | N | 0%
| 5 | Metric 316 Stainless Steel Hex Drive Flat Head Screws | McMaster-Carr | 93395A249 | M4x0.7mm Countersunk Screw 6mm Length | McMaster | 100 | 14.36 | 1 | 14.36 | N | N | N | 0%
Mechatronics | 6 | Nema 8 Bipolar 1.8deg 1.6Ncm (2.3oz.in) 0.2A 4.8V 20x20x28mm 4 Wires | Stepper Online | 8HS11-0204S | Bipolar stepper motor 20x20x28mm with 4mm shaft diameter | StepperOnline | 1 | 16.77 | 2 | 33.54 | N | N | N | 0%
| 7 | Motor Controller | Amazon | MK-050-2 | Qunqi 2Packs L298N Motor Drive Controller Board Module Dual H Bridge DC Stepper For Arduino | Amazon | 2 | 8.99 | 1 | 8.99 | N | N | N | 0%
| 8 | Arduino Nano | Arduino | A000005 | Arduino Nano | Arduino | 1 | 21.99 | 1 | 21.99 | N | N | N | 0%
Already Owned/Licensed Beneath Here
Software | 9 | LabVIEW | NI | NA | Labview Software | LabVIEW | 1 | 0 | 1 | 0 | Y | Y | N | 66.67%
| 10 | Matlab | Mathworks | NA | Matlab Software | Mathworks | 1 | 0 | 1 | 0 | Y | Y | N | 66.67%
| 11 | Solidworks | Dassault Systems | NA | Solidworks CAD Software | Solidworks | 1 | 0 | 1 | 0 | Y | Y | N | 66.67%
Experimental Equipment | 12 | High Speed Laser | Quantel Laser | EVG00200 | 200 mJ High Speed Laser for PIV | Quantel | 1 | 0 | 1 | 0 | Y | Y | N | 66.67%
| 13 | High Speed Camera | - | - | - | - | 1 | 0 | 1 | 0 | Y | Y | N | 66.67%
| 14 | Force Balance | Able Corp | MKXVII | Six Component Internal Strain Gage Balance | - | 1 | 0 | 1 | 0 | Y | Y | N | 66.67%
Labor Cost
Machining: | 0 | *Machining will be done in FCAAP machine shop
Maturity Determination
|  |  | Total Cost: | 344.06 |  | Project Maturity: | 28.57% |  |  | Ordered | 33%
[10 empty] | Received | 33%
|  |  | Total Cost represents a model for testing only. Sponsor has not yet decided if a larger model will be wanted which will increase the price by around 5x | [6 empty] | Implemented | 33%