## Sheet1
Part | Description | Supplier | Part Number | Cost/Unit | Quantity | Subtotal
Steel for Sidewalls | 4140 steel for sidewalls (12"x24"x0.75") | McMaster | 4468T66 | 993.19 | 2 | 1986.38
2 Hand Actuator/E-stop/Timer | Includes reset button to act as timer and E-stop | Air-Mite | SC3400 | 575 | 1 | 575
5/32" OD Tube T 3 way Pneumatic Fitting | Tube 3 way Connector | McMaster | 5779K32 | 6.31 | 1 | 6.31
Small Fittings | 5/32" Push to connect fittings, 1/8 Universal | McMaster | 7397N15 | 2.92 | 4 | 11.68 | https://www.airmitedirect.com/Pilot-Valves-s/2063.htm
14mm Fittings | 5/32" Push to connect fittings, 1/4 Universal | McMaster | 7397N16 | 3.96 | 1 | 3.96
5/32" OD Tubing | 5/32" OD Blue 25 ft Tubing | McMaster | 5648K23 | 7.5 | 1 | 7.5
Steel for Baseplate | 4140 steel for baseplate (12"x8"x1") | McMaster | 8892K909 | 338.56 | 1 | 338.56